## Foglio1
| Activity | Exploiting Grid for Electricity | Exploiting PV for Electricity | Exploiting Powerwall for Electricity | Exploiting BEV for Electricity | Exploiting BEV V2H for Electricity | Exploiting Gas boiler for Heating | Exploiting Heat pump for Heating | Exploiting Heat pump for Cooling | Exploiting Gas boiler for Hot Sanitary Water | Exploiting Psolar for Hot Sanitary Water | Exploiting BEV for Transport | Exploiting BEV V2H for Transport | Exploiting ICEV for Transport | Exploiting Gas Stove for Cooking | Exploiting Induction stove for Cooking | Exploiting Coat for Thermal coating | Selling PV surplus | Charging Powerwall | Charging BEV | Charging BEV V2H
| Unit | kWh | kWh | kWh | kWh | kWh | kWh | kWh | kWh | kWh | kWh | km | km | km | kWh | kWh | kWh | Solar | Storage | Storage | Storage
Satellite account | Unit
CO2 | kgCO2 | 0.3 | 0 | 0 | 0 | 0 | 0.206 | 0 | 0 | 0.206 | 0 | 0 | 0 | 0.147 | 0.4 | 0 | 0 | 0 | 0 | 0 | 0
Charge from Powerwall | Storage | 0 | 0 | 1.1 | 0 | 0 | 0 | 0 | 0 | 0 | 0 | 0 | 0 | 0 | 0 | 0 | 0 | 0 | 0 | 0 | 0
Charge from BEV | Storage | 0 | 0 | 0 | 0 | 0 | 0 | 0 | 0 | 0 | 0 | 0.137 | 0 | 0 | 0 | 0 | 0 | 0 | 0 | 0 | 0
Charge from BEV V2H | Storage | 0 | 0 | 0 | 0 | 1.1 | 0 | 0 | 0 | 0 | 0 | 0 | 0.137 | 0 | 0 | 0 | 0 | 0 | 0 | 0 | 0