## n-t
| Need |  | Technology |  |  | Plot
| Name | Unit | Name | Unit | Type | Colors
0 | Electricity | kWh | Grid | Contratto da 6 kW | Normal | #56E39F
1 | Electricity | kWh | PV | Modulo da 1 kW | Solar | #EF6F6C
2 | Electricity | kWh | Powerwall | Batteria da 7 kW | Storage | #465775
3 | Electricity | kWh | BEV | Fiat 500e 3+1 | Storage | #5B6C5D
4 | Electricity | kWh | BEV V2H | Nissan Leaf | Storage | #5B6C5D
5 | Heating | kWh | Gas boiler | Boiler da 24 kW | Normal | #465975
6 | Heating | kWh | Heat pump | Split da 4 kW | Normal | #85C7F2
7 | Cooling | kWh | Heat pump | Split da 4 kW | Normal | #85C7F2
8 | Hot Sanitary Water | kWh | Gas boiler | Boiler da 24 kW | Normal | #465975
9 | Hot Sanitary Water | kWh | Psolar | Modulo da 1 kW | Normal | #E3D081
10 | Transport | km | BEV | Fiat 500e 3+1 | Storage | #5B6C5D
11 | Transport | km | BEV V2H | Nissan Leaf | Storage | #5B6C5D
12 | Transport | km | ICEV | Dacia Duster | Normal | #54494B
13 | Cooking | kWh | Gas Stove | Unità da 6 kw | Normal | #91C7B1
14 | Cooking | kWh | Induction stove | Unità da 6 kw | Normal | #F0C987
15 | Thermal coating | kWh | Coat | Panel | Normal | #3C0D4F

## f
Factor of production | Factor of production
Name | Unit
Costi operativi | €

## l
Name | Unit
CO2 | kgCO2

## i
Technology information | Technology information
Name | Unit
Costo di installazione | €
Carbon footprint | kgCO2
Capacità batteria | kWh
Incentivi | %
Listino | €

## qo
1
Data inizio | 2019-01-01 01:00
Data fine | 2019-01-29
Frequenza | H

## qi
1
Data inizio | 2019-01-01
Data fine | 2022-01-02 23:00
Frequenza | Y

## additional parameters
Name | Unit | Value
CO2 price | €/kg | 0
Discount rate | % | 0.04